## Inputs
Inputs | Year 1 | Year 2 | Year 3 | Year 4 | Year 5
Cjpl | 1114.82 | 1114.82 | 1114.82 | 1114.82 | 1114.82
Cd | 2000 | 2000 | 2000 | 2000 | 2000
rjpl | 95 | 95 | 95 | 95 | 95
rn | 80 | 80 | 80 | 80 | 80
rs | 70 | 70 | 70 | 70 | 70
delta | 0.119 | 0.119 | 0.0595 | 0.0595 | 0.0595
beta | 0.5 | 0.5 | 0.5 | 0.5 | 0.5
gamma | 0.8933 | 0.8933 | 0.8933 | 0.8933 | 0.8933
V1 | 174440 | 174440 | 174440 | 174440 | 174440
Rllp | 351600 | 351600 | 351600 | 351600 | 351600
Dn | 116002.6 | 116002.6 | 116002.6 | 116002.6 | 116002.6
Ds | 409601.3 | 409601.3 | 409601.3 | 409601.3 | 409601.3
W | 123100 | 123100 | 123100 | 123100 | 123100

## Input Description
Inputs | Description
Cjpl | Cost to expand one-unit volume of JPL.
Cd | Penalty Cost per volume of demand not met.
rjpl | Revenue selling from JPL to Northern region per volume sold.
rn | Revenue selling from CRWS to Northern region per volume sold.
rs | Revenue selling from LLP to Southern region per volume sold.
delta | Fraction of increased volume/day of JPL that is available for TRA to sell (salable volume).
beta | Fraction of JPL 1st tier flow sold to Northern market that returns via CRWS (adds to 2nd tier flow).
gamma | Fraction of diverted 1st tier flow that reaches storage into JPL (loss is channel and evaporative loss).
V1 | Volume of available 1st tier water
Rllp | Salable natural flow (rainfall) volume into LLP (can vary by year, but for current study fixed at 351,600 acre-ft).
Dn | Demand volume for the Northern region (constant across different years).
Ds | Demand volume for the Southern region (constant across different years).
W | Upper Limit on JPL Expansion.